## PCB_PGS
PGS NEW BOM
COMPONENTS | Designator | Quantity
CAP 0.1uF 50V 0805 | C1, C2, C3 | 3
CAP ELE 10µF 25V TH | C4, C5 | 2
3 Pin Terminal Block 5MM RA | CON1, CON2, CON3, CON4 | 4
2 Pin Terminal Block 5MM RA | CON5 | 1
SM712-02HTG | D1, D2, D3, D4 | 4
DIODE M7 DO-214AC | D5 | 1
SS54-HF | D6 | 1
LED-0805 | D7 | 1
SZ1SMA5918BT3G | D8 | 1
NHD-0420E2Z-FSW-GBW | DS1 | 1
MG82F6D32AD32 | IC1 | 1
CD4052BM | IC2 | 1
AT24C512BN-SH25-B | IC3 | 1
MAX485CSA | IC4, IC5, IC6, IC7 (no use IC6) | 4
INDUCTOR 8040S SWPA8040S120MT | L1 | 1
Buzz | LS1 | 1
Ceramic capacitor 3300pF4KV | MOV | 1
BURGE 5 PIN 2.54mm | PROGRAM1 | 15
NPN SOT-23 SMT BC848C_RFG | Q1 | 1
RES 47K 0.25W 5% 0805 | R2, R3 | 2
RES4.7K 0.25W 5% 0805 | R1,R5,R6, R9, R10, R13, R14, R17, R18 | 9
RES100E 0.25W 5% 0805 | R7, R8, R11, R12, R15, R16, R19, R20 | 8
fixid 5 V LM2576 then Short | R21, R24 | 3
RES 1K 0.25W 5% 0805 | , R26, R27, R28, R29 | 5
RES 10K 0.25W 5% 0805 | R25, R30 | 2
RES120E 0.25W 5% 0805 | R31, R32, R33, R34 | 4
RES 330 E 0.25w 5% 0805 | R23 | 1
1241.1624.41 'Push button for PCB mounting | S1, S2, S3, S4 | 4
LM2576-5.0WU | U1 | 1
3386F-1-103T 10k port | VR1 | 1
Variable LM2576 then (RES 3K ) R21 & (RES 1K) R22