## PGS_Controller (Bill Of Materia
Report Written: | 12:45 Friday, December 05, 2025
Project Path: | E:\Er.Vijay_Kushwah\PCB\designspark\PGS_Controller.prj
Design Path: | E:\Er.Vijay_Kushwah\PCB\designspark\PGS_Controller.pcb
Design Title:
Created: | 2025-12-03 17:41
Last Saved: | 2025-12-05 12:39
Editing Time: | 634 min
Units: | mm (precision 1)
Bill of Materials generated with DesignSpark PCB - www.DesignSpark.com/pcb
--------------------------------------------------------------------------
Ref Name | Qty | Component | Value | Package | Manufacturer | MPN | RS Part Number | Other Part Number | Description
D4 | 1 | 1N4148 |  | DIOD04 | [7 empty] | 40 added
D8 | 1 | 1N4148 |  | DIOD04 | [7 empty] | 40 added
D12 | 1 | 1N4148 |  | DIOD04 | [7 empty] | 40 added
D16 | 1 | 1N4148 |  | DIOD04 | [7 empty] | 40 added
IC3 | 1 | 2DIB1411FXUMA1 |  | SOIC127P600X175-8N | Infineon | 2DIB1411FXUMA1 |  |  | Digital Isolators DIGITAL ISOLATORS |  |  | 40 added
IC4 | 1 | 2DIB1411FXUMA1 |  | SOIC127P600X175-8N | Infineon | 2DIB1411FXUMA1 |  |  | Digital Isolators DIGITAL ISOLATORS |  |  | 40 added
IC5 | 1 | 2DIB1411FXUMA1 |  | SOIC127P600X175-8N | Infineon | 2DIB1411FXUMA1 |  |  | Digital Isolators DIGITAL ISOLATORS |  |  | 40 added
IC6 | 1 | 2DIB1411FXUMA1 |  | SOIC127P600X175-8N | Infineon | 2DIB1411FXUMA1 |  |  | Digital Isolators DIGITAL ISOLATORS |  |  | 40 added
IC7 | 1 | 74HC14D |  | SOIC127P600X175-14N | Toshiba | 74HC14D |  |  | Inverter Schmitt Trigger 6-Element CMOS 14-Pin SOIC T/R |  |  | 40added
IC8 | 1 | 74HC14D |  | SOIC127P600X175-14N | Toshiba | 74HC14D |  |  | Inverter Schmitt Trigger 6-Element CMOS 14-Pin SOIC T/R |  |  | 40added
IC9 | 1 | 74HC14D |  | SOIC127P600X175-14N | Toshiba | 74HC14D |  |  | Inverter Schmitt Trigger 6-Element CMOS 14-Pin SOIC T/R |  |  | 40added
IC10 | 1 | 74HC14D |  | SOIC127P600X175-14N | Toshiba | 74HC14D |  |  | Inverter Schmitt Trigger 6-Element CMOS 14-Pin SOIC T/R |  |  | 40added
D3 | 1 | 597-3305-607F |  | LEDC2012X70N | [7 empty] | already
D5 | 1 | 597-3305-607F |  | LEDC2012X70N | [7 empty] | already
D7 | 1 | 597-3305-607F |  | LEDC2012X70N | [7 empty] | already
D9 | 1 | 597-3305-607F |  | LEDC2012X70N | [7 empty] | already
D11 | 1 | 597-3305-607F |  | LEDC2012X70N | [7 empty] | already
D13 | 1 | 597-3305-607F |  | LEDC2012X70N | [7 empty] | already
D15 | 1 | 597-3305-607F |  | LEDC2012X70N | [7 empty] | already
D17 | 1 | 597-3305-607F |  | LEDC2012X70N | [7 empty] | already
D19 | 1 | 597-3305-607F |  | LEDC2012X70N | [7 empty] | already
D20 | 1 | 597-3305-607F |  | LEDC2012X70N | [7 empty] | already
D23 | 1 | 597-3305-607F |  | LEDC2012X70N | [7 empty] | already
S1 | 1 | 1241.1624.41 |  | 1241162441 | SCHURTER | 1241.1624.41 |  |  | Push button for PCB mounting |  |  | added
S2 | 1 | 1241.1624.41 |  | 1241162441 | SCHURTER | 1241.1624.41 |  |  | Push button for PCB mounting |  |  | added
S3 | 1 | 1241.1624.41 |  | 1241162441 | SCHURTER | 1241.1624.41 |  |  | Push button for PCB mounting |  |  | added
S4 | 1 | 1241.1624.41 |  | 1241162441 | SCHURTER | 1241.1624.41 |  |  | Push button for PCB mounting |  |  | added
J1 | 1 | 292303-9 |  | J_SMD_292303-9-4_2,2.5_14.85_14
IC2 | 1 | AT24C512C-SSHD-T |  | SOIC127P600X175-8N | Microchip | AT24C512C-SSHD-T |  |  | I2C-Compatible (2-wire) Serial EEPROM |  |  | 10 added
PS1 | 1 | B0505S-W2R2 |  | B0505SW2R2 | Mornsun Power | B0505S-W2R2 |  |  | DC/DC Converter |  |  | 12added
PS2 | 1 | B0505S-W2R2 |  | B0505SW2R2 | Mornsun Power | B0505S-W2R2 |  |  | DC/DC Converter |  |  | 12added
PS3 | 1 | B0505S-W2R2 |  | B0505SW2R2 | Mornsun Power | B0505S-W2R2 |  |  | DC/DC Converter |  |  | 12added
PS4 | 1 | B0505S-W2R2 |  | B0505SW2R2 | Mornsun Power | B0505S-W2R2 |  |  | DC/DC Converter |  |  | 12added
PS5 | 1 | B0505S-W2R2 |  | B0505SW2R2 | Mornsun Power | B0505S-W2R2 |  |  | DC/DC Converter |  |  | 12added
BT1 | 1 | BatHolder CR2032 |  | DSC | [7 empty] | N
Q3 | 1 | BC847 |  | BC847 | KEC | BC847 |  |  | Epitaxial Planar NPN transistor |  |  | already
Q5 | 1 | BC847 |  | BC847 | KEC | BC847 |  |  | Epitaxial Planar NPN transistor |  |  | already
C1 | 1 | C | 15PF | SM |  |  |  |  | Capacitor |  |  | already
C2 | 1 | C | 15PF | SM |  |  |  |  | Capacitor |  |  | already
C3 | 1 | C | 15PF | SM |  |  |  |  | Capacitor |  |  | already
C4 | 1 | C | 15PF | SM |  |  |  |  | Capacitor |  |  | already
C5 | 1 | C | 100nF | SM |  |  |  |  | Capacitor |  |  | 500 added
C6 | 1 | C | 100nF | SM |  |  |  |  | Capacitor |  |  | 500 added
C7 | 1 | C | 100nF | SM |  |  |  |  | Capacitor |  |  | 500 added
C8 | 1 | C | 100nF | SM |  |  |  |  | Capacitor |  |  | 500 added
C9 | 1 | C | 100nF | SM |  |  |  |  | Capacitor |  |  | 500 added
C10 | 1 | C | 100nF | SM |  |  |  |  | Capacitor |  |  | 500 added
C11 | 1 | C | 100nF | SM |  |  |  |  | Capacitor |  |  | 500 added
C16 | 1 | C | 100nF | SM |  |  |  |  | Capacitor |  |  | 500 added
C17 | 1 | C | 100nF | SM |  |  |  |  | Capacitor |  |  | 500 added
C18 | 1 | C | 100nF | SM |  |  |  |  | Capacitor |  |  | 500 added
C19 | 1 | C | 100nF | SM |  |  |  |  | Capacitor |  |  | 500 added
C20 | 1 | C | 100nF | SM |  |  |  |  | Capacitor |  |  | 500 added
C22 | 1 | C | 100nF | SM |  |  |  |  | Capacitor |  |  | 500 added
C23 | 1 | C | 100nF | SM |  |  |  |  | Capacitor |  |  | 500 added
C24 | 1 | C | 100nF | SM |  |  |  |  | Capacitor |  |  | 500 added
C25 | 1 | C | 100nF | SM |  |  |  |  | Capacitor |  |  | 500 added
C26 | 1 | C | 100nF | SM |  |  |  |  | Capacitor |  |  | 500 added
C28 | 1 | C | 100nF | SM |  |  |  |  | Capacitor |  |  | 500 added
C29 | 1 | C | 100nF | SM |  |  |  |  | Capacitor |  |  | 500 added
C30 | 1 | C | 100nF | SM |  |  |  |  | Capacitor |  |  | 500 added
C31 | 1 | C | 100nF | SM |  |  |  |  | Capacitor |  |  | 500 added
C32 | 1 | C | 100nF | SM |  |  |  |  | Capacitor |  |  | 500 added
C34 | 1 | C | 100nF | SM |  |  |  |  | Capacitor |  |  | 500 added
C35 | 1 | C | 100nF | SM |  |  |  |  | Capacitor |  |  | 500 added
C36 | 1 | C | 100nF | SM |  |  |  |  | Capacitor |  |  | 500 added
C37 | 1 | C | 100nF | SM |  |  |  |  | Capacitor |  |  | 500 added
C38 | 1 | C | 100nF | SM |  |  |  |  | Capacitor |  |  | 500 added
C12 | 1 | C | 100nF | SM |  |  |  |  | Capacitor |  |  | 500 added
C41 | 1 | C | 100nF | SM |  |  |  |  | Capacitor |  |  | 500 added
C42 | 1 | C | 100nF | SM |  |  |  |  | Capacitor |  |  | 500 added
C43 | 1 | C | 100nF | SM |  |  |  |  | Capacitor |  |  | 500 added
C44 | 1 | C | 100nF | SM |  |  |  |  | Capacitor |  |  | 500 added
C47 | 1 | C | 100nF | SM |  |  |  |  | Capacitor |  |  | 500 added
C48 | 1 | C | 100nF | SM |  |  |  |  | Capacitor |  |  | 500 added
C39 | 1 | Capacitor_Pol | 220uF | DSCV | [7 empty] | 20added
C40 | 1 | Capacitor_Pol | 470uF | DSCV
PL2 | 1 | CONN_SIL_3 |  | DSC |  |  |  |  | 3 way Pin Header
PL1 | 1 | CONN_SIL_5 |  | DSC |  |  |  |  | 5 way Pin Header
PL3 | 1 | CONN_SIL_5 |  | DSC |  |  |  |  | 5 way Pin Header
PL4 | 1 | CONN_SIL_5 |  | DSC |  |  |  |  | 5 way Pin Header
C13 | 1 | CP 1206 | 1uF | SM | [7 empty] | 40 added
C14 | 1 | CP 1206 | 1uF | SM | [7 empty] | 40 added
C45 | 1 | CP 1206 | 1uF | SM | [7 empty] | 40 added
C46 | 1 | CP 1206 | 1uF | SM | [7 empty] | 40 added
K1 | 1 | G5LE-1-E-DC24 |  | G5LE1EDC12 | OMRON Electronics | G5LE-1-E-DC24 |  |  | General Purpose Relays Power PCB Relay SPDT 24VDC |  |  | already
PS6 | 1 | IL1117-3.3ET |  | SOT230P695X180-4N | Semicon | IL1117-3.3ET |  |  | Fixed Positive LDO Regulator, 3.3V, 1.3V Dropout, PDSO3 |  |  | 10added
U2 | 1 | MAX485CSA |  | SO-G8_1 |  | MAX485CSA |  |  | IC TXRX RS485/RS422 LOWPWR 8SOIC |  |  | 40added
U3 | 1 | MAX485CSA |  | SO-G8_1 |  | MAX485CSA |  |  | IC TXRX RS485/RS422 LOWPWR 8SOIC |  |  | 40added
U4 | 1 | MAX485CSA |  | SO-G8_1 |  | MAX485CSA |  |  | IC TXRX RS485/RS422 LOWPWR 8SOIC |  |  | 40added
U5 | 1 | MAX485CSA |  | SO-G8_1 |  | MAX485CSA |  |  | IC TXRX RS485/RS422 LOWPWR 8SOIC |  |  | 40added
D24 | 1 | MBRD1045G |  | LM317MADTRKG | onsemi | MBRD1045G |  |  | Switch-mode Schottky Power Rectifier Surface Mount Power Package |  |  |  | 10added
U1 | 1 | MC42008A6W-SPTLY |  | LCD_MC42008A6W-SPTLY | [8 empty] | 10added
Q1 | 1 | PC817X2NSZ9F |  | DIP762W60P254L460H450Q4N | Sharp Microelectronics | PC817X2NSZ9F |  |  | Transistor Output Optocouplers Photocoupler |  |  |  | already
Q2 | 1 | PC817X2NSZ9F |  | DIP762W60P254L460H450Q4N | Sharp Microelectronics | PC817X2NSZ9F |  |  | Transistor Output Optocouplers Photocoupler |  |  |  | already
IC11 | 1 | PCF8574ATD |  | SOIC127P1032X265-16N | NXP | PCF8574ATD |  |  | INSTOCK |  |  |  | 10added
R54 | 1 | R | 0E | SM |  |  |  |  | Resistor |  | N
R8 | 1 | R | 1K | SM |  |  |  |  | Resistor |  | 250+250
R11 | 1 | R | 1K | SM |  |  |  |  | Resistor |  | added
R12 | 1 | R | 1K | SM |  |  |  |  | Resistor |  | added
R15 | 1 | R | 1K | SM |  |  |  |  | Resistor |  | added
R18 | 1 | R | 1K | SM |  |  |  |  | Resistor |  | added
R19 | 1 | R | 1K | SM |  |  |  |  | Resistor |  | added
R22 | 1 | R | 1K | SM |  |  |  |  | Resistor |  | added
R25 | 1 | R | 1K | SM |  |  |  |  | Resistor |  | added
R26 | 1 | R | 1K | SM |  |  |  |  | Resistor |  | added
R29 | 1 | R | 1K | SM |  |  |  |  | Resistor |  | added
R32 | 1 | R | 1K | SM |  |  |  |  | Resistor |  | added
R33 | 1 | R | 1K | SM |  |  |  |  | Resistor |  | added
R35 | 1 | R | 1K | SM |  |  |  |  | Resistor |  | added
R36 | 1 | R | 1K | SM |  |  |  |  | Resistor |  | added
R39 | 1 | R | 1K | SM |  |  |  |  | Resistor |  | added
R49 | 1 | R | 1K | SM |  |  |  |  | Resistor |  | added
R50 | 1 | R | 1K | SM |  |  |  |  | Resistor |  | added
R51 | 1 | R | 1K | SM |  |  |  |  | Resistor |  | added
R53 | 1 | R | 3.3K | SM |  |  |  |  | Resistor | 20added
R5 | 1 | R | 10K | SM |  |  |  |  | Resistor | 250+250
R6 | 1 | R | 10K | SM |  |  |  |  | Resistor | added
R9 | 1 | R | 10K | SM |  |  |  |  | Resistor | added
R16 | 1 | R | 10K | SM |  |  |  |  | Resistor | added
R23 | 1 | R | 10K | SM |  |  |  |  | Resistor | added
R30 | 1 | R | 10K | SM |  |  |  |  | Resistor | added
R37 | 1 | R | 10K | SM |  |  |  |  | Resistor | added
R38 | 1 | R | 10K | SM |  |  |  |  | Resistor | added
R1 | 1 | R | 10K | SM |  |  |  |  | Resistor | added
R2 | 1 | R | 10K | SM |  |  |  |  | Resistor | added
R3 | 1 | R | 10K | SM |  |  |  |  | Resistor | added
R4 | 1 | R | 10K | SM |  |  |  |  | Resistor | added
R41 | 1 | R | 10K | SM |  |  |  |  | Resistor | added
R42 | 1 | R | 10K | SM |  |  |  |  | Resistor | added
R43 | 1 | R | 10K | SM |  |  |  |  | Resistor | added
R44 | 1 | R | 10K | SM |  |  |  |  | Resistor | added
R45 | 1 | R | 10K | SM |  |  |  |  | Resistor | added
R46 | 1 | R | 10K | SM |  |  |  |  | Resistor | added
R47 | 1 | R | 10K | SM |  |  |  |  | Resistor | added
R48 | 1 | R | 10K | SM |  |  |  |  | Resistor | added
R52 | 1 | R | 10K | SM |  |  |  |  | Resistor | added
R13 | 1 | R | 120E | SM |  |  |  |  | Resistor
R20 | 1 | R | 120E | SM |  |  |  |  | Resistor
R27 | 1 | R | 120E | SM |  |  |  |  | Resistor
R34 | 1 | R | 120E | SM |  |  |  |  | Resistor
R7 | 1 | R | 330E | SM |  |  |  |  | Resistor | 250 added
R10 | 1 | R | 330E | SM |  |  |  |  | Resistor | 250 added
R14 | 1 | R | 330E | SM |  |  |  |  | Resistor | 250 added
R17 | 1 | R | 330E | SM |  |  |  |  | Resistor | 250 added
R21 | 1 | R | 330E | SM |  |  |  |  | Resistor | 250 added
R24 | 1 | R | 330E | SM |  |  |  |  | Resistor | 250 added
R28 | 1 | R | 330E | SM |  |  |  |  | Resistor | 250 added
R31 | 1 | R | 330E | SM |  |  |  |  | Resistor | 250 added
D1 | 1 | S1M |  | DIOM5227X270N | onsemi | S1M |  |  | ON SEMICONDUCTOR - S1M - DIODE, STANDARD, 1A, 1000V, SMD |  |  |  |  | 100added
D2 | 1 | S1M |  | DIOM5227X270N | onsemi | S1M |  |  | ON SEMICONDUCTOR - S1M - DIODE, STANDARD, 1A, 1000V, SMD |  |  |  |  | 100added
D21 | 1 | S1M |  | DIOM5227X270N | onsemi | S1M |  |  | ON SEMICONDUCTOR - S1M - DIODE, STANDARD, 1A, 1000V, SMD |  |  |  |  | 100added
D25 | 1 | S1M |  | DIOM5227X270N | onsemi | S1M |  |  | ON SEMICONDUCTOR - S1M - DIODE, STANDARD, 1A, 1000V, SMD |  |  |  |  | 100added
F1 | 1 | SF-1206F400-2 |  | FUSC3116X70N | Bourns | SF-1206F400-2 |  |  | Surface Mount Fuses 4A Fast Acting 1206 SinglFuse |  |  |  |  | 80added
F2 | 1 | SF-1206F400-2 |  | FUSC3116X70N | Bourns | SF-1206F400-2 |  |  | Surface Mount Fuses 4A Fast Acting 1206 SinglFuse |  |  |  |  | 80added
F3 | 1 | SF-1206F400-2 |  | FUSC3116X70N | Bourns | SF-1206F400-2 |  |  | Surface Mount Fuses 4A Fast Acting 1206 SinglFuse |  |  |  |  | 80added
F4 | 1 | SF-1206F400-2 |  | FUSC3116X70N | Bourns | SF-1206F400-2 |  |  | Surface Mount Fuses 4A Fast Acting 1206 SinglFuse |  |  |  |  | 80added
F5 | 1 | SF-1206F400-2 |  | FUSC3116X70N | Bourns | SF-1206F400-2 |  |  | Surface Mount Fuses 4A Fast Acting 1206 SinglFuse |  |  |  |  | 80added
F6 | 1 | SF-1206F400-2 |  | FUSC3116X70N | Bourns | SF-1206F400-2 |  |  | Surface Mount Fuses 4A Fast Acting 1206 SinglFuse |  |  |  |  | 80added
F7 | 1 | SF-1206F400-2 |  | FUSC3116X70N | Bourns | SF-1206F400-2 |  |  | Surface Mount Fuses 4A Fast Acting 1206 SinglFuse |  |  |  |  | 80added
F8 | 1 | SF-1206F400-2 |  | FUSC3116X70N | Bourns | SF-1206F400-2 |  |  | Surface Mount Fuses 4A Fast Acting 1206 SinglFuse |  |  |  |  | 80added
D6 | 1 | SM712 |  | SOT95P237X120-3N | SEMTECH | SM712 |  |  | 12 V TVS Diode Array For ESD and Latch-Up Protection |  |  |  |  | 40added
D10 | 1 | SM712 |  | SOT95P237X120-3N | SEMTECH | SM712 |  |  | 12 V TVS Diode Array For ESD and Latch-Up Protection |  |  |  |  | 40added
D14 | 1 | SM712 |  | SOT95P237X120-3N | SEMTECH | SM712 |  |  | 12 V TVS Diode Array For ESD and Latch-Up Protection |  |  |  |  | 40added
D18 | 1 | SM712 |  | SOT95P237X120-3N | SEMTECH | SM712 |  |  | 12 V TVS Diode Array For ESD and Latch-Up Protection |  |  |  |  | 40added
L1 | 1 | SRP1038A-470M |  | INDPM110100X400N | Bourns | SRP1038A-470M |  |  | Inductor SMD shielded AEC-Q200 47uH Bourns SRP1038A Series Shielded Wire-wound SMD Inductor with a Carbonyl Powder Core, 47 uH 20% 3A Idc | [5 empty] | 10added
IC1 | 1 | STM32F446RET6 |  | QFP50P1200X1200X160-64N | STMicroelectronics | STM32F446RET6 |  |  | Arm Cortex-M4 32-bit MCU+FPU, 225 DMIPS, up to 512 KB Flash/128+4 KB RAM, USB OTG HS/FS, seventeen TIMs, three ADCs and twenty communication interfaces | [5 empty] | 10added
TB1 | 1 | TB3 |  | DSC | [9 empty] | aleady
TB2 | 1 | TB3 |  | DSC | [9 empty] | aleady
TB3 | 1 | TB3 |  | DSC | [9 empty] | aleady
TB4 | 1 | TB3 |  | DSC | [9 empty] | aleady
TB7 | 1 | TB3 |  | DSC | [9 empty] | aleady
TB9 | 1 | TB3 |  | DSC | [9 empty] | aleady
TB5 | 1 | TB_4pin |  | DSC | [9 empty] | aleady
TB6 | 1 | TB_4pin |  | DSC | [9 empty] | aleady
VR1 | 1 | TSR-3386W-103R |  | TSR3386W103R | Suntan Technology | TSR-3386W-103R |  |  | Suntan TSR-3386W-103R 10k Wr3386W 3/8 1-turn Trimmer Pot |  |  |  |  | added
XTAL2 | 1 | Watch Crystal |  | DIL
U6 | 1 | XL4015 |  | CONV_XL4015 | [9 empty] | 10added
XTAL1 | 1 | XTAL | 12Mhz | DSC | [9 empty] | added