## AVCC_Communication
S.N. | Comment | Description | Designator | Quantity | Manufacturer 1 | Package
1 | CAP CER 10uF 5% | CAP CER 10uF 5% 50V X7R 0805 | C1,C3 | 2 |  | 0805
2 | CAP CER 100nF 5% | CAP CER 100nF 5% 50V X7R 0805 | C2,C4,C5,C6,C7,C9,C10,C12,C13,C14,C16,C17,C18,C19,C20,C21 | 16 |  | 0805
3 | CAP CER 10nF 5% | CAP CER 10nF 5% 50V X7R 0805 | C8 | 1 |  | 0805
4 | CAP CER 22pF 5% | CAP CER 22pF 5%50V X7R 0805 | C11,C15 | 2 |  | 0805
5 | CAP CER 3300pF/4KV 20% | Ceramic Disc Capacitors 4000V 3300pF 20% Y5V TH 5mm, Dia 9.5mm CGP5C332MUVDAA7301 | C_E | 1 | KEMET | Radial TH 5MM
6 | Diode DO-214AC | Diode Standard 100 V 1A Surface Mount DO-214AC (SMA) | D1 | 1 | Vishay Semictor | DO-214AC
7 | LED-0805 | Red 640nm LED Indication - Discrete 1.85V 0805 (2012 Metric) | D2 | 1 |  | 0805
8 | TVS DIODE | Nexperia PRTR5V0U2X,215, Dual-Element Uni-Directional TVS Diode, 0805, 5V | D3,D4 | 2 | Nexperia | 0805
9 | TVS DIODE SOT-23 SM712-02HTG | TVS Diode, SM712 Series, 600W Peak Pulse, Surface Mount,Bi-Directional, SOT23-3 ¦ Littelfuse SM712-02HTG | D9 | 1 | Littelfuse Inc. | SOT-23
10 | FUSE | C1H25 .5 A 125 V AC 32 V DC Fuse Board Mount (Cartridge Style Excluded) Surface Mount 1206 (3216 Metric) | F1 | 1 | Bel Fuse Inc. | 1206
11 | Ferrite Bead | Ferrite Bead 0805 | FB1,FB2 | 2 |  | 0805
12 | Dc Power Jack Connector | PJ-202AH, 2.0 x 6.5 mm, 5.0 A, Horizontal, Through Hole, Kinked Pins, Dc Power Jack Connector | J1 | 1 |  | 2.0 x 6.5 mm, 5.0 A, Horizontal, Through Hole
13 | 2 PIN BERGE 2.54mm | 2 PIN BERGE 2.54mm | J2 | 1 |  | 2.54mm
14 | USB Type C | USB Type C - Connector, Top-mount SMT, 16pos ¦ Molex Incorporated 217179-0001 | J3 | 1 | MOLEX | 217179-0001
15 | Terminal Block Connector 2PIN | MOLEX,Screw Type, Horizontal, 5.08 Pitch, 24~12 (AWG), Terminal Block Connector | J4 | 1 | MOLEX | 2PIN Horizontal, 5.08 Pitch
16 | 2X2 PIN BURGE | Connector Header Through Hole 4 position 0.100 (2.54mm), 2X2 PIN | J5 | 1 |  | 2.54mm
17 | RES 0805 1M 1/4W 5% | RESISTOR, THICK FILM | R53 | 1 |  | 0805
18 | RES 0805 10K 1/4W 5% | RESISTOR, THICK FILM | R1,R2,R4,R8,R9,R10,R11,R14,R15,R18,R19,R24,R25,R33,R34,R38,R40,R41,R42 | 19 |  | 0805
19 | RES 0805 4.3K 1/4W 5% | RESISTOR, THICK FILM | R3 | 1 |  | 0805
20 | RES 0805 1K 1/4W 5% | RESISTOR, THICK FILM | R5,R16,R17,R22,R23,R29,R31,R36,R37,R39,R46,R47 | 12 |  | 0805
21 | RES 0805 5.1K 1/4W 5% | RESISTOR, THICK FILM | R6,R7 | 2 |  | 0805
22 | RES 0805 120E 1/4W 5% | RESISTOR, THICK FILM | R12 | 1 |  | 0805
23 | RES 0805 20K 1/4W 5% | RESISTOR, THICK FILM | R13,R52 | 2 |  | 0805
24 | RES 0805 0E 1/4W 5% | RESISTOR, THICK FILM | R20,R21,R26,R27,R28,R30,R32,R35,R43,R44,R45,R48,R49,R54,R55 | 15 |  | 0805
25 | RES 0805 22E 1/4W 5% | RESISTOR, THICK FILM | R50,R51 | 2 |  | 0805
26 | PUSH BUTTON | Switch Push Button OFF (ON) SPST Round Button 0.05A 24VDC Momentary Contact PC Pins Thru-Hole | SW1 | 1 |  | None
27 | P-MOS SI2301 | MOSFET P-CH 20V 2.2A SOT23-3 | T1 | 1 | MCC | SOT-23
28 | OP-AMP LMV342MA | LMV342MA,Dual, 5.5-V, 1-MHz, high output current (75-mA) op amp,SOIC-8 | U1 | 1 | Texas Instruments | SOIC-8
29 | FTDI HC340C | FTDI 16-SOIC | U2 | 1 | FTDI/ON Semiconductor | SOIC-16
30 | ATMEGA328P-PU | ATmega Series 20 MHz 32 KB Flash 2 KB SRAM 8-Bit Microcontroller - DIP-28 | U3 | 1 |  | 6.00mm x 6.00mm
31 | MAX485CSA-RS-485/RS-422 Transceivers | Low-Power, Slew-Rate-Limited RS-485/RS-422 Transceivers | U4 | 1 |  | SOIC-8
32 | OPTOCOUPLER | TLP521-2,Optoisolateur Ã sortie transistor 5300 Vrms 2 canaux 8 DIP | U5,U6,U7,U8,U9 | 5 | Toshiba | DIP-8
33 | OPTOCOUPLER | TLP521-1,Optoisolator Transistor Output 5300Vrms 1 Channel 4-DIP | U$1 | 1 | Isocom Components | DIP-4
34 | LM1117IMPX-5.0 | 800-mA 15-V linear voltage regulator | VR1 | 1 | Texas Instruments | SOT-223-4
35 | Crystal 16 Mhz SMD | 16 Mhz Crystal SMD –CSM-4ALX(28ALX) 12.5mmX4.85mmX4mm | Y1 | 1 | Fox Electronics | 12.5mmX4.85mmX4mm