## Ticket_Dispancer
Comment | Description | Designator | Quantity
15pF | CAP CER 15PF 50V C0G/NP0 0805 | C1, C2, C3, C4, C48, C49 | 6
0.1µF | CAP CER 0.1UF 10V X7R 0805 | C7, C8, C9, C10, C11, C12, C16, C17, C18, C19, C20, C21, C22, C23, C25, C27, C28, C29, C30, C31, C32, C33, C34, C35, C36, C37, C38, C40, C41, C42, C43, C44, C45, C46, C57, C60, C61, C64, C66, C69, C72 | 41
4.7 µF | 4.7 UF 25.0V | C13, C14, C54, C73 | 4
10 µF | CAP CER 10 UF 16V X5R 1206 | C15, C39, C47, C58, C59 | 5
1000 pF | CAP CER 0805 1NF 25V ULTRA STABL | C24, C26 | 2
0.022 µF | CAP CER 0805 22NF 50V X7R 10% | C50 | 1
6800 pF | CAP CER 0805 6.8NF 25V C0G 20% | C51, C52 | 2
10000 pF | CAP CER 0805 10NF 100V X7R | C53, C55 | 2
1206Y2K00102KXT | 1000 pF Â±10% 2000V (2kV) Ceramic Capacitor X7R 1206 (3216 Metric) | C56 | 1
220 µF | CAP ALUM 220UF 20% 35V SMD | C62, C67 | 2
470 µF | CAP ALUM 470UF 20% 10V SMD | C63, C68 | 2
ECWFE2W105JA | 0.1 BOX Capicitor | C65 | 1
10 µF | CAP CER 10UF 25V X7R 1206 | C70, C71 | 2
S1M 4007-G | DIODE GEN PURP 1KV 1A DO214AC | D1, D2, D47, D49, D51, D53, D55 | 7
SM712.TCT | SM Series 12 V 400 W Asymmetrical TVS Diode for Extended Common-Mode - SOT-23 | D3, D4, D7, D9, D10, D11, D12 | 7
597-3305-607F | LED Uni-Color Green 4-Pin Chip 0805 T/R | D5, D8, D18, D19, D24, D25, D29, D30, D34, D35, D39, D41, D43, D45, D46, D48, D50, D52, D54, D59, D62, D63, D67 | 23
LL4148-GS08 | Diode Standard 75 V 300mA (DC) Surface Mount SOD-80 MiniMELF | D6 | 1
LTV-817S-TA1 | OPTOISOLATR 5KV TRANSISTOR 4-SMD | D14, D16, D20, D22, D26, D28, D32, D33, D37, D38, D42, D44 | 12
SS54FSH_M2G | Schottky Diodes & Rectifiers 5A, 40V, Schottky Rectifier | D56, D58, D61 | 3
SZMMSZ5227BT1G |  | D57 | 1
SZ1SMA5918BT3G | Zener Diode 5.1 V 1.5 W Â±5% Surface Mount SMA | D60 | 1
ESD5Z3V3 | ESD, SOD-523, 0.05ÂµA, 3.3V, Unidir | D64 | 1
USBLC6-2SC6Y | 17V Clamp 5A (8/20µs) Ipp Tvs Diode Surface Mount SOT-23-6 | D65 | 1
SMAJ5.0AH |  | D66 | 1
CC12H1.5A-TR | FUSE BOARD MOUNT 1.5A 63VDC 1206 | F1 | 1
3413.0220.22 | FUSE BOARD MNT 2.5A 32VAC 63VDC | F2, F3 | 2
100 Ohms @ 100 MHz | FERRITE BEAD, CHIP, 0805, 100 OH | FB1 | 1
10 Pin 5X2Pos THT | 10 Pin 5X2Pos THT BergeStick 2.54MM MTSW-105-X-X-D-X | J1 | 1
OQ0632510000G | TERM BLOCK HDR 6POS 90DEG 3.81MM | J2, J6, J7, J9, J12, J13, J15, J16, J17 | 9
NPPN051BFCN-RC | CONN HDR 5POS 0.079 GOLD PCB | J3 | 1
NPPN061BFCN-RC | CONN HDR 6POS 0.079 GOLD PCB | J4 | 1
S8421-45R | Coin Cell Battery Retainer, Horizontal SMT, for CR2032 Coin Cell Batteries, Tape & Reeled | J5 | 1
OQ0332510000G | TERM BLOCK HDR 3POS 90DEG 3.81MM | J8 | 1
PJS008-2003-0 | Memory Card Connectors MicroSD Crd Conn SMT Revrs Mnt Push-Push | J10 | 1
HR911105A | DIP RJ45 Connector; | J11 | 1
282837-2 | TERM BLK 2P SIDE ENT 5.08MM PCB | J18 | 1
10104111-0001LF | Conn Data USB TypeAB Socket 5Cnts RightAngle Micro SMT ¦ Amphenol FCI (Amphenol CS) 10104111-0001LF | J19 | 1
54-00013 | Connector, USB A Jack, PCB side-mount, 90 degrees, nickel shell, board lock, black insulator, tray | J20 | 1
SRD-12VDC-SL-C | General Purpose Non Latching 12VDC SPDT Through Hole Relays RoHS | K1, K2 | 2
+A43:L430LR-220M-T15 |  | L1, L2 | 2
RK-0505S/H | DC/DC Converter, 1 Watt, SIP7, Single Output | PS1 | 1
BC847BLT1G | TRANS NPN 45V 0.1A SOT23 | Q1, Q2, Q3, Q4, Q5, Q6, Q7, Q8, Q9 | 9
1 kOhms | RES SMD 1K OHM 1% 0.4W 0805, | R1, R2, R10, R13, R16, R37, R40, R45, R48, R53, R57, R62, R63, R69, R72, R76, R80, R85, R87, R89, R91, R92, R95, R98 | 24
0 Ohms | RES 10 OHM 0.1% 1/10W 0805 | R3, R4, R5, R7, R9, R11, R14, R15, R17, R19, R20, R21, R22, R23 | 14
330 Ohms | RES SMD 330 OHM 1% 1/2W 0805, | R6, R12, R41, R42, R49, R50, R56, R58, R64, R65, R68, R70, R75, R77, R78, R81, R82, R83, R84, R86, R88, R90, R93, R96, R107 | 25
10 kOhms | RES SMD 10K OHM 0.1% 1/10W 0805, | R8, R27, R28, R29, R36, R39, R44, R47, R52, R55, R60, R61, R67, R71, R74, R79 | 16
120 Ohms | RES 120 OHM 1% 1/8W 0805 | R18 | 1
49.9 Ohms | RCC0805 100 49R9 1% ET1 E3 | R24, R25, R31, R32 | 4
10 Ohms | RES SMD 11 OHM 1% 1/8W 0805 | R26 | 1
12.4 kOhms | RES 12.4 KOHMS 0.1% 1/5W 0805 | R30 | 1
330 Ohms | RES 330 OHM 1% 1/8W 0805 | R33, R34 | 2
1.65 kOhms | RES SMD 1.65K OHM 1% 1/8W 0805 | R94 | 1
3.16 kOhms | RES SMD 3.16K OHM 1% 1/8W 0805 | R97 | 1
680 Ohms | RES SMD 680 OHM 0.5% 1/4W 0805 | R99 | 1
10 kOhms | RES SMD 10K OHM 0.5% 1/8W 0805 | R100 | 1
47 kOhms | RES SMD 47K OHM 0.5% 1/8W 0805 | R101, R108 | 2
0 Ohms | RES 1 OHM 1% 1/4W 0805 | R102, R103, R106 | 3
22 Ohms | RES 22 OHM 5% 1/3W 0805 | R104, R105 | 2
G6DN-1A DC5 | RELAY GEN PURPOSE SPST 5A 5V | RL1, RL2, RL3 | 3
MOV-14D471K | 470 V 4.5 kA Varistor 1 Circuit Through Hole Disc 14mm | RV1 | 1
MSK12C02 |  | S1 | 1
STM32F446VET6 | ARMÂ® CortexÂ®-M4 STM32F4 Microcontroller IC 32-Bit Single-Core 180MHz 512KB (512K x 8) FLASH 100-LQFP (14x14) | U1 | 1
DM-OLED096-636 | 0.96â€ 128 X 64 MONOCHROME GRAPHIC OLED DISPLAY MODULE - I2C | U2 | 1
MAX3232ESE | Dual Transmitter/Receiver RS-232 16-Pin SOIC N T/R | U3, U6, U7 | 3
74HC14D | Inverter IC 6 Channel Schmitt Trigger 14-SOIC | U4 | 1
MAX3485EESA+ | 3.3V Powered, Â±15kV ESD-Protected, 12Mbps, Slew-Rate-Limited True RS-485/RS-422 Transceivers | U5 | 1
CD4052BMT | 20-V, 4:1, 2-channel general-purpose multiplexer | U8 | 1
W25Q128JVSIQ | FLASH - NOR Memory IC 128Mb (16M x 8) SPI - Quad I/O, QPI, DTR 133 MHz 8-SOIC | U9 | 1
AT24C512C-SSHM-T | EEPROM Memory IC 512Kb (64K x 8) IÂ²C 400 kHz 900 ns 8-SOIC | U10 | 1
24AA02E48-I_SN | Microchip 24AA02E48-I/SN Serial EEPROM Memory,2kb,3500ns,1.7 to 5.5V 8-Pin SOIC ¦ Microchip Technology Inc. 24AA02E48-I/SN | U11 | 1
W5500 | Hardwired TCP/IP embedded Ethernet controller | U12 | 1
LM2576HVSX-5.0/NOPB | SIMPLE SWITCHERÂ® 4V to 60V, 3A Low Component Count Step-Down Regulator | U14 | 1
STMPS2141STR | Power Switch/Driver 1:1 N-Channel 500mA SOT-23-5 | U15 | 1
LM1117IMP-3.3/NOPB | 800-mA 15-V linear voltage regulator | VR1 | 1
CFS-20632768EZBB | 32.768kHz Â±10ppm Crystal 6pF 35 kOhms Cylindrical Can, Radial | Y2 | 1
ECS-8-20-4 | Crystals 8MHz HC49S | Y1 | 1
LM2576HVSX-3.3/NOPB | SIMPLE SWITCHERÂ® 4V to 60V, 3A Low Component Count Step-Down Regulator | U13 | 1
ECS-25-20-4 | Crystals 25MHz HC49S | Y3 | 1