## QR_Scanning_v1.STM32F401RE
Comment | Description | Designator | Footprint | LibRef | Quantity
HOUSTON_LOGO |  | *1 | HOUSTON_LOGO | HOUSTON_LOGO | 1
Battery Holder (Open) Coin | Battery Holder (Open) Coin, 20.0mm 1 Cell SMD (SMT) Tab, CR2032, BS-7-RED | BT1 | Battery Holder (Open) Coin | Battery Holder (Open) Coin | 1
CAP 0.1uF 50V 0805 | CAP CER 0.1uF/50V Ceramic Capacitor X7R 0805 (2012 Metric) SMT | C1, C2, C5, C6, C7, C8, C9, C10, C12, C16, C19, C20, C21, C22, C23, C24, C35, C39, C40, C41, C42, C43, C45, C48, C52 | CAP CER 0.1uF/50V 5% | CAP CER 0.1uF/50V 5% | 25
TANT CAP 10uF/16V 5% 3528(B) | 10 ÂµF Molded Tantalum Polymer Capacitor 25 V 1411 (3528 Metric), 1210 150mOhm TCJB106M025R0150 | C3, C51 | TANT CAP 3528(B) | TANT CAP 10uF/16V 5% 3528(B) | 2
CAP 4.3pF 50V 0805 | CAP CER 0.1uF/50V Ceramic Capacitor X7R 0805 (2012 Metric) SMT | C4, C38 | CAP CER 0.1uF/50V 5% | CAP CER 0.1uF/50V 5% | 2
CAP 4.7uF 50V 0805 | CAP CER 0.1uF/50V Ceramic Capacitor X7R 0805 (2012 Metric) SMT | C11, C13, C30 | CAP CER 0.1uF/50V 5% | CAP CER 0.1uF/50V 5% | 3
CAP 20pF 50V 0805 | CAP CER 0.1uF/50V Ceramic Capacitor X7R 0805 (2012 Metric) SMT | C14, C15 | CAP CER 0.1uF/50V 5% | CAP CER 0.1uF/50V 5% | 2
CAP 10uF 50V 0805 | CAP CER 0.1uF/50V Ceramic Capacitor X7R 0805 (2012 Metric) SMT | C17, C25, C44, C49, C50 | CAP CER 0.1uF/50V 5% | CAP CER 0.1uF/50V 5% | 5
Ceramic capacitor 3300pF4KV | Ceramic capacitor 3300pF4KV, Tension nominale 400Vac(r.m.s.), 4KV ESD, DE2E3SA332MA3BY02F | C18 | Ceramic capacitor 3300pF4KV | Ceramic capacitor 3300pF4KV | 1
CAP 22nF 50V 0805 | CAP CER 0.1uF/50V Ceramic Capacitor X7R 0805 (2012 Metric) SMT | C26 | CAP CER 0.1uF/50V 5% | CAP CER 0.1uF/50V 5% | 1
CAP 6.8nF 50V 0805 | CAP CER 0.1uF/50V Ceramic Capacitor X7R 0805 (2012 Metric) SMT | C27, C28 | CAP CER 0.1uF/50V 5% | CAP CER 0.1uF/50V 5% | 2
CAP 10nF 50V 0805 | CAP CER 0.1uF/50V Ceramic Capacitor X7R 0805 (2012 Metric) SMT | C29, C31 | CAP CER 0.1uF/50V 5% | CAP CER 0.1uF/50V 5% | 2
CAP 18pF 50V 0805 | CAP CER 0.1uF/50V Ceramic Capacitor X7R 0805 (2012 Metric) SMT | C32, C34 | CAP CER 0.1uF/50V 5% | CAP CER 0.1uF/50V 5% | 2
CAP CER 1nF/2KV 1206 5% | 1000 pF Â±10% 2000V (2kV) Ceramic Capacitor X7R 1206 (3216 Metric) C1206C102KGRACAUTO | C33 | CAP CER 1nF/2KV 1206 5% | CAP CER 1nF/2KV 1206 5% | 1
CAP 1nF 50V 0805 | CAP CER 0.1uF/50V Ceramic Capacitor X7R 0805 (2012 Metric) SMT | C36, C37 | CAP CER 0.1uF/50V 5% | CAP CER 0.1uF/50V 5% | 2
CAP 22uF 50V 0805 | CAP CER 0.1uF/50V Ceramic Capacitor X7R 0805 (2012 Metric) SMT | C46, C47 | CAP CER 0.1uF/50V 5% | CAP CER 0.1uF/50V 5% | 2
Schottky Diode SOT23 | Schottky Diode 2x ComCath 0.2A 30V SOT23 | D1 | Schottky Diode SOT23 BAT54C | Schottky Diode SOT23 BAT54C | 1
LED-0805 | Red 640nm LED Indication - Discrete 1.85V 0805 (2012 Metric) APT2012SRCPRV | D2, D5, D6, D8, D9, D10, D11, D12, D17, D18 | LED-0805 | LED-0805 | 10
DIODE M7 DO-214AC | M7 General Purpose SMD Rectifier Diode SMA (DO-214AC) 1A 1000V 1n4007 RS2MA | D3, D4, D7 | DIODE M7 DO-214AC | DIODE M7 DO-214AC | 3
TVS SMAJ6.0CA BiD | SMAJ6.0CA WG Bidirectional TVS diode littlefuse DO-214AC (SMA) | D13, D14, D15 | TVS SMAJ6.0CA DO-214AC (SMA) | TVS SMAJ6.0CA DO-214AC (SMA) | 3
DIODE-1N4148W-SOD-80 | DIODE-1N4148W-SOD-80 is a general-purpose silicon diode LL4148_L1G | D16 | DIODE-1N4148W-SOD-80 | DIODE-1N4148W-SOD-80 | 1
EARTHING_VIA HOLE_3.65MM | EARTHING_VIA HOLE_3.65MM | EARTH | EARTHING_VIA HOLE_3.65MM | EARTHING_VIA HOLE_3.65MM | 1
FUSE 1812 | Polymeric PTC Resettable Fuse 60V 100 mA Ih Surface Mount 1812 (4532 Metric), Concave, MF-MSMF010-2 | F1, F2 | FUSE 1812 | FUSE 1812 | 2
FB 0805 | MH2029-101Y-Bourns Inc.-Ferrite Bead, 100 Ohms @ 100 MHz , Signal Line Ferrite Bead 0805 (2012 Metric) 2A 100mOhm | FB1 | FB 0805 | FB 0805 | 1
ScrewHole_3.75mmD | SCREW HEAD DIA 4.5MM, SREW LEG DIA 3 MM | H1, H2, H3, H4 | ScrewHole_3.75mmD - duplicate | ScrewHole_3.75mmD | 4
3 Pin Terminal Block 5MM RA | 3 Pin Terminal Block HDR 5MM THT RA 231-433_001-000 | J1, J3, J11 | 3 Pin Terminal Block 5MM RA | 3 Pin Terminal Block 5MM RA | 3
BURGE 4 PIN 2.54mm | Conn Unshrouded Header HDR 4 POS 2.54mm Solder ST Top Entry Thru-Hole Bulk TSW-104-17-G-S-LL | J2, J6, J8 | BURGE 4 PIN 2.54mm | BURGE 4 PIN 2.54mm | 3
2 Pin Terminal Block 5MM RA | 2 Pin Terminal Block HDR 5MM THT RA _OQ0271510000G | J4, J7, J12 | 2 Pin Terminal Block 5MM RA | 2 Pin Terminal Block 5MM RA | 3
BERGE 6 PIN 2.54mm | BergStik, Board to Board connector, Unshrouded Vertical Header, Through Hole, Single Row, 6 Positions, 2.54 mm (0.100in) Pitch. 68604-406HLF | J5 | BERGE 6 PIN 2.54mm | BERGE 6 PIN 2.54mm | 1
RJ45 8P8C | 10/100 BaseT, 8P8C, Horizontal, Shielded, LED, Through Hole, 6 Âµin Plating, RJ45 with Integrated Magnetics Modular Connector CRJ011-ML1-TH | J9 | RJ45 8P8C | RJ45 8P8C | 1
Relay_5Pin SPDT THT | Relays General Purpose Non Latching 3VDC SPDT 10A (250VAC) Max 5PIN SRD-03VDC-SL-C | K1, K2 | Relay_5Pin SPDT THT | Relay_5Pin SPDT THT | 2
INDUCTOR 8040S SWPA8040S120MT | SWPA8040S120MT SMD 8.0×8.0x4.0mm 8040S 12uH Â±20% 2.8A 142 mOhm SMT Shielded Wirewound Inductor | L1 | INDUCTOR 8040S SWPA8040S120MT | INDUCTOR 8040S SWPA8040S120MT | 1
NPN SOT-23 SMT BC848C_RFG | NPN SMT BC848C_RFG SOT-23, 30V, 0.1A, NPN Transistor | Q1, Q2 | NPN SOT-23 SMT BC848C_RFG | NPN SOT-23 SMT BC848C_RFG | 2
RES 470R 0.25W 5% 0805 | RESISTOR, THICK FILM, 10K, 5%, 0805 0.25W SMT | R1, R2, R5, R9, R10, R12, R63 | RES 0805 10K/0.25W 5% | RES 10K 0.25W 5% 0805 | 7
RES 0E 0.25W 5% 0805 | RESISTOR, THICK FILM, 10K, 5%, 0805 0.25W SMT | R3, R4, R7, R11, R17, R21, R31, R33, R36, R37 | RES 0805 10K/0.25W 5% | RES 10K 0.25W 5% 0805 | 10
RES 10K 0.25W 5% 0805 | RESISTOR, THICK FILM, 10K, 5%, 0805 0.25W SMT | R6, R13, R14, R24, R25, R26, R32, R34, R35, R39, R40, R41, R44, R45, R46, R53, R60, R61 | RES 0805 10K/0.25W 5% | RES 10K 0.25W 5% 0805 | 18
RES 4.7K 0.25W 5% 0805 | RESISTOR, THICK FILM, 10K, 5%, 0805 0.25W SMT | R8, R57 | RES 0805 10K/0.25W 5% | RES 10K 0.25W 5% 0805 | 2
RES 330R 0.25W 5% 0805 | RESISTOR, THICK FILM, 10K, 5%, 0805 0.25W SMT | R15, R19, R23, R50, R51 | RES 0805 10K/0.25W 5% | RES 10K 0.25W 5% 0805 | 5
RES 5.1K 0.25W 5% 0805 | RESISTOR, THICK FILM, 10K, 5%, 0805 0.25W SMT | R16, R20 | RES 0805 10K/0.25W 5% | RES 10K 0.25W 5% 0805 | 2
RES 1K 0.25W 5% 0805 | RESISTOR, THICK FILM, 10K, 5%, 0805 0.25W SMT | R18, R22, R52, R55, R56, R62 | RES 0805 10K/0.25W 5% | RES 10K 0.25W 5% 0805 | 6
RES 1M 0.25W 5% 0805 | RESISTOR, THICK FILM, 1M, 5%, 0805 0.25W SMT, RESISTOR, THICK FILM, 10K, 5%, 0805 0.25W SMT | R27, R48 | RES 0805 10K/0.25W 5% | RES 10K 0.25W 5% 0805 | 2
RES 49E9 0.25W 1% 0805 | RESISTOR, THICK FILM, 10K, 5%, 0805 0.25W SMT | R28, R29, R42, R43 | RES 0805 10K/0.25W 5% | RES 10K 0.25W 5% 0805 | 4
RES 10E 0.25W 5% 0805 | RESISTOR, THICK FILM, 10K, 5%, 0805 0.25W SMT | R30 | RES 0805 10K/0.25W 5% | RES 10K 0.25W 5% 0805 | 1
RES 12.4K 0.25W 5% 0805 | RESISTOR, THICK FILM, 10K, 5%, 0805 0.25W SMT | R38 | RES 0805 10K/0.25W 5% | RES 10K 0.25W 5% 0805 | 1
RES 330E 0.25W 5% 0805 | RESISTOR, THICK FILM, 10K, 5%, 0805 0.25W SMT | R47, R49 | RES 0805 10K/0.25W 5% | RES 10K 0.25W 5% 0805 | 2
RES120E 0.25W 5% 0805 | RESISTOR, THICK FILM, 10K, 5%, 0805 0.25W SMT | R54 | RES 0805 10K/0.25W 5% | RES 10K 0.25W 5% 0805 | 1
RES 75K 0.25W 5% 0805 | RESISTOR, THICK FILM, 10K, 5%, 0805 0.25W SMT | R58 | RES 0805 10K/0.25W 5% | RES 10K 0.25W 5% 0805 | 1
RES 15K 0.25W 5% 0805 | RESISTOR, THICK FILM, 10K, 5%, 0805 0.25W SMT | R59 | RES 0805 10K/0.25W 5% | RES 10K 0.25W 5% 0805 | 1
RES 220R 0.25W 5% 0805 | RESISTOR, THICK FILM, 10K, 5%, 0805 0.25W SMT | R64 | RES 0805 10K/0.25W 5% | RES 10K 0.25W 5% 0805 | 1
PUSHBUTTON_SMD_6.1 x 3.7 mm, 2.5 mm | 6.1 x 3.7 mm, 2.5 mm Actuator Height, 260 gf, Red, Surface Mount, SPST, Tactile Switch, TS09-63-25-R-260-SMT-TR | S2 | PUSHBUTTON_SMD_6.1 x 3.7 mm, 2.5 mm | PUSHBUTTON_SMD_6.1 x 3.7 mm, 2.5 mm | 1
OPTOCPLR EL817S1-FV | Optoisoltr 5kv Transistor 4-Smd EL817S1-FV | U1, U2, U4, U5 | OPTOCPLR EL817S1-FV | Optclr EL817S1-FV | 4
STM32F401RET6 LQFP-64 | ARMÂ® CortexÂ®-M4 STM32F4 Microcontroller IC 32-Bit Single-Core 84MHz 512KB (512K x 8) FLASH 64-LQFP (10x10) | U3 | STM32F401RE Cortex-M4 | STM32F401RET6 | 1
W5500 LQFP-48 | W5500 LQFP-48 Hardwired TCP/IP embedded Ethernet controller | U6 | W5500 LQFP-48 | W5500 | 1
74HC14D SOIC-14 | Inverter IC 6 Channel Schmitt Trigger 14-SO/SOIC-14 | U7 | 74HC14D SOIC-14 | 74HC14D,653 | 1
MAX485CSA SOIC-8 | MAX485CSA-RS-485/RS-422 Transceivers, SOIC-8 | U8 | MAX485CSA | MAX485CSA | 1
EEPROM AT24C512C SOIC-8 | EEPROM Memory IC 512Kb (64K x 8) IÂ²C 400 kHz 900 ns SOIC-8 AT24C512C-SSHM-T | U9 | EEPROM AT24C512C SOIC-8 | EEPROM AT24C512C SOIC-8 | 1
TPS54202DDCT | 4.5V to 28V Input, 2A Output, EMI Friendly Synchronous Step-Down Converter SOT23-6 | U10 | TPS54202DDCT | TPS54202DDCT | 1
LM1117IMPX-3.3V SOT-223 | LM1117IMPX-3.3V 800-mA 15-V linear voltage regulator SOT-223 | VR1 | LM1117IMPX-3.3V SOT-223 | LM1117IMPX-3.3V SOT-223 | 1
Crystal 8 Mhz SMD 2 pin | 16 MHz Â±30ppm Crystal 20pF 60 Ohms HC-49/US FOXSDLF/128-20 16 Mhz Crystal SMD –CSM-4ALX(28ALX) 12.5mmX4.85mmX4mm | Y1 | Crystal 16 Mhz SMD 2 pin | Crystal 16 Mhz SMD 2 pin_1 | 1
Crystal 25 Mhz SMD 2 pin | 16 MHz Â±30ppm Crystal 20pF 60 Ohms HC-49/US FOXSDLF/128-20 16 Mhz Crystal SMD –CSM-4ALX(28ALX) 12.5mmX4.85mmX4mm | Y2 | Crystal 16 Mhz SMD 2 pin | Crystal 16 Mhz SMD 2 pin_1 | 1
Crystal-32.768KHZ | 32.768 kHz Â±20ppm Crystal 6pF 50 kOhms 4-SOJ, 5.50mm pitch ABS25-32.768KHZ-6-T | Y3 | Crystal-32.768KHZ | Crystal-32.768KHZ | 1